## PLC_error
ErrorNumber | Description | Causes | Action
2.10.1 | first possible SPS-Error Message
2.10.17 | CAN-BUS-Modul no reponse
2.10.201 | Safe Stop Activated
2.10.202 | Emergency Stop Pressed | Emergency Stop button pressed Either in Operator panel or in Pallet Operator Box. | Check both Emergency stop button and release it. Check connection as per Page no.15,16 in the Electrical scheme if error is not cleared
2.10.203 | Head Crash Protection Activated
2.10.302 | unknown job from mmi interface
2.10.303 | got unknown M-Function
2.10.306 | Din Program not present
2.10.307 | Download Din Program canceled
2.10.450 | HMI Message Queue Over-run
2.10.451 | HMI Unknown Message Received
2.10.452 | HMI Unknown Application Message Received
2.10.453 | HMI Application Message Queue Over-run
2.10.454 | HMI PLC Communication Lost | This error occurs when there is no communication between Vulcan Hmi and the controller. | Check PLC controller is in Run mode.Check ethernet cable is connected properly. Restart Vulcan controller from the HMI.
2.10.459 | Technology Requested DataSet is Invalid | Message for standard Hmi
2.10.464 | No Technology Cutting Head is Activated
2.10.465 | No Technology Parameter is Saved
2.10.470 | Cutting Head is Configured for 2 Technology
2.10.475 | Requested Technology TimeOut
2.10.477 | HMI Application Message Buffer Over-flow
2.10.478 | HMI Message Buffer Over-flow
2.10.485 | Not Possible to Switch from Test Run to Normal Run
2.10.500 | NC Wrong M Function in Program | Wrong M Function defined in the program. Check the program
2.10.501 | NC Wrong H Function in Program | Wrong H Function defined in the program. Check the program
2.10.503 | NC not Initialized | This Error occurs when there is mismatch between the PLC and Vulcan HMI Version. | Check with the manufacturer for correct version combination. Check for communication between HMI and PLC
2.10.504 | NC Wrong Firmware downloaded | This Error occurs when wrong firmware is loaded in the controller. | Check with the manufacturer
2.10.513 | NC Automatic mode is Active | Auto reference or Move to Zero point is commanded during program running. | Make sure no other function button is pressed during program running
2.10.514 | NC Axes not homed to start the Program | Program start button is pressed before doing Homing. | Select Homing in the setup page of the vulcan and press start button
2.10.551 | IO Open file Error | Initial Configuration Setting issue.
2.10.552 | IO Read file Error | Initial Configuration Setting issue.
2.10.553 | IO Close file Error | Initial Configuration Setting issue.
2.10.600 | System Logging Started | Message to indicate a situation
2.10.601 | System Program Started | Message to indicate a situation
2.10.602 | System Program Completed | Message to indicate a situation
2.10.605 | System Parameter Out of Range Exhaustion:PF:782 | The Exhaust Lag time to stop parameter is set out of range. | The allowed range is (15secs to 7200secs). The Parameter is available in the Configuration--Tech parameters--laser Technology - Custom Parameter3--Exhaust Lag Time to stop
2.10.638 | System NC Program Start button is still active | Message to indicate a situation
2.10.639 | System NC Program Stop button is still active | Message to indicate a situation
2.10.640 | System M function file not available | System Error | Check with the manufacturer
2.10.641 | System M function file Corrupted | System Error | Check with the manufacturer
2.10.642 | System CNC License Expired | System Error | Check with the manufacturer
2.10.643 | System PLC Message to HMI for Program Parameter Tx String Buffer OverFlow | System Error | Check with the manufacturer
2.10.702 | Height Control Timeout
2.10.703 | Height Control Retract Position Error
2.10.707 | Height Control G231 not Activated in Din Program
2.10.750 | Height Control Collision Active
2.10.753 | Height Control Distance too far
2.10.780 | Height Control G231 Function Block not Active
2.10.800 | Oil Lubrication Started | Message to indicate a situation
2.10.801 | Oil Lubrication End | Message to indicate a situation
2.10.802 | Oil Lubrication No Pressure generated | Lubrication Oil pressure is low. | Check Lubrication Oil level in the Tank.check Direction of the motor.Check connection as per Page.59 in the Electrical scheme
2.10.803 | Grease Lubrication Started | Message to indicate a situation
2.10.804 | Grease Lubrication End | Message to indicate a situation
2.10.805 | Grease Lubrication No Pressure generated | Lubrication Grease pressure is low. | Check Lubrication grease level in the Tank.check direction of the motor.Check connection as per Page.59 in the Electrical scheme
2.10.806 | Safety Door Opened - Program Paused | Safety door is not closed. | Close the safety door and press Safety lock button in the operator panel.Check connection as per Page.18 in the Electrical scheme
2.10.807 | Oxygen Pressure Low - Program Paused | Oxygen Pressure is low. | Check oxygen pressure valve is open
2.10.808 | Air Pressure Low - Program Paused | Air input is low. | Check Air compressor is On.Check the valves are open.
2.10.809 | Pallet Motion is not Possible | Axis not in safe position for pallet Movement. | Goto Controls page of the Vulcan and select "Goto Park Position"and press start button. Axis will move to park position and then start moving the pallet
2.10.810 | Pallet Enable Input is OFF | This error occurs when you disable the Pallet function in the configuration.
2.10.811 | Pallet Forward/Reverse Motion is not Possible | Pallet not in Up/Down Position for forward or reverse Movement. | Check the pallet position is in up or down position(For Machine with Hydraulic up/down)
2.10.812 | Pallet Up/Down Motion is not Possible | Pallet not in fwd/Rev Position for Up or Down Movement. | Check the pallet position is in Forward or Reverse position(For Machine with Hydraulic up/down)
2.10.813 | Auto Pallet not possible for this position
2.10.814 | Program Start aborted due to Pallet position | Pallet not in Position for Program start. | Check for the pallet posittion physically. If not in position,move the pallet with manual operation. Check the Pallet In postion sensor
2.10.815 | Axes Jog aborted due to Pallet position | Pallet not in Position for jog operation. | Check for the pallet posittion physically. If not in position,move the pallet with manual operation. Check the Pallet In postion sensor
2.10.816 | External Start Stop Btn Activated | The buttons in the Vulcan HMI is deactivated through the machine configuration. | Reset and Start the program with External start button available on the operator panel.
2.10.817 | Nitrogen Pressure Low - Program Paused | Nitrogen Pressure is low. | Check nitrogen pressure valve is open
2.10.818 | Pallet Door Open Motion is not Possible
2.10.819 | Light Barrier Interrupted Pallet Motion Aborted | Light barrier at the rear side of the machine interrupted due to some one enter in side the safe zone . | Check for any person inside the safe zone. Reset the alarm by pressing the Ack button available in the pallet operator box.Check the light barrier sensor feedback.Check connection as per Page.19 in the Electrical scheme
2.10.820 | Lanny Valve Over Temperature Electronics | Overtemperature feedback from Lanny Valve
2.10.821 | Lanny Valve Low Inlet Pressure
2.10.822 | Lanny Valve Under Voltage IO Link
2.10.823 | Lanny Valve Over Voltage IO Link
2.10.824 | Lanny Valve Under Voltage Actuator | Under Voltage Feedback from lanny vlave | Check Voltage to the Lanny valve is ok. Check Page.no.55 in the Electrical scheme
2.10.825 | Lanny Valve Over Voltage Actuator
2.10.826 | Pallet Door is Opened close and continue the program | Pallet Door is not closed. | Check pallet door for close condition. Check connection as per Page.57 in the Electrical scheme
2.10.827 | Pallet Door Closed | Pallet Door close feedback is On during Pallet movement. | Check Pallet door close feedback.Check connection as per Page.57 in the Electrical scheme
2.10.828 | Service key activated | Service Key is enabled. | Disable service key before running the program
2.10.829 | Pallet Feed Hold is active | This error occurs when the pallet movement is interrupted in the middle and try to move the pallet by manual button. | Press Reset Button. Start the pallet movement by pressing start button available in the Opertaor box near the pallet or program continue button available in the control panel HMI
2.10.830 | Pallet Hydraulic Pump time out
2.10.831 | Pallet Fwd/Rev motion time out
2.10.850 | Exhaustion System not Started
2.10.851 | No valid Exhaust section file is found
2.10.864 | Laser - Status Error | Chiller May be in Error state. Laser source may be in error state | Check chiller for On Condition and there is no error in the Chiller Display. Check Laser source is in ready condition.
2.10.865 | Laser - Emission failed | Emission On feedback from Laser source not received even after 15secs of Emission On output | Check Laser source of any error. Check Emission on Feedback signal
2.10.866 | Laser - Gas Pressure Low | Gas Pressure not reached the Programmed value | Check Gas line Valves are open. Check for any blockage in the Line.Press reset and start program
2.10.867 | Laser - Startup TimeOut
2.10.868 | Laser - Multiple Pierce Steps = 0 | Multi Stage pierce is selected and steps value is Zero | Check the Parameter Pfield No.2050-2165
2.10.869 | Laser - Invalid Pierce type | Selected Pierce Type Not available | Make sure to select the Proper Pierce Type
2.10.870 | Laser - Gas Pressure Cmd High for Low Pres Reg | The Set Gas pressure is higher than the allowed gas pressure in the Low pressure Line | Make sure that the Gas pressure set value is the below the allowed Limit
2.10.871 | Laser - Not Assigned to External Control
2.10.872x | Laser - Back Refelction Alarm | when light from the laser beam reflects back to the optic or source. This can cause the laser to become unstable, overheat, crack, or be damaged | Check the protective Window for any damage.Replace Protective Window if found issue.
2.10.873 | Laser - Invalid Tech Parameter | Tech Parameters like Gas pressure,gas type ,Height are not set properly or the value is zero | Check the Tech table for proper Value
2.10.874 | Error in loading Ramp Cycle Data
2.10.875 | Error in saving Ramp Cycle Data
2.10.876 | Error in loading Miscellaneous Control Parameter
2.10.877 | Error in number of Miscellaneous Control Parameter
2.10.950 | CNC1 & 2 Tandem Limit Reached - Pgm Paused
2.10.951 | CNC1 & 2 Tandem Pgm Name are different - Pgm Aborted
2.10.952 | CNC ID in the Program & PLC doesn't match - Pgm Aborted
2.10.953 | CNC1 & 2 Reference are different - Pgm Aborted
2.10.954 | CNC1 & 2 Other Gantry Not in its Limit - Pgm Aborted
2.10.955 | Single Head Operation Reference is wrong - Pgm Aborted
2.10.956 | Gantry not in Park Position for Single head operation - Pgm Aborted
2.10.957 | Tandem Pallet not in Cutting Position - Pgm Aborted
2.10.958 | Tandem Offset Program selection only in Slave Control
2.10.2000 | CAN_OPEN - Device not found | KL59 Focus Control Drive not Detected. | Check CAN connection cable is Connected
2.10.2001 | CAN_OPEN - Axis End Limit Active | Focus position Motor reached the End Limit | Make sure to move the Posiiton within the Limits
2.10.2002 | CAN_OPEN - Unknown Command
2.10.2003 | CAN_OPEN - Command Not allowed | Command sent during Initialisation of the Drive | During Initialisation of the Drive ,no command is allowed.
2.10.2004 | CAN_OPEN - Wrong Device Type
2.10.2005 | CAN_OPEN - Write Object Error
2.10.2006 | CAN_OPEN - Read Object Error
2.10.2007 | CAN_OPEN - Control Enable Missing
2.10.2008 | CAN_OPEN - Axis Homing Error
2.10.3000 | CAN_MSG - Device not found
2.10.3001 | CAN_MSG - Axis End Limit Active
2.10.3002 | CAN_MSG - Unknown Command
2.10.3003 | CAN_MSG - Command Not allowed
2.10.3004 | CAN_MSG - Wrong Device Type
2.10.3005 | CAN_MSG - Write Message Error
2.10.3006 | CAN_MSG - Control Enable Missing
2.10.3007 | CAN_MSG - Axis Homing Error
2.10.3008 | CAN_MSG - Axis Home Offset not set
2.10.3009 | CAN_MSG - Axis Soft Limit not set
2.10.7000 | Axis - Unknown Command
2.10.7001 | Axis - Command not allowed
2.10.7002 | Axis - Speed null | Axis Speed set to Zero | Make sure Axis Speed set is not Zero
2.10.7003 | Axis - Controller Enable Missing | Controller Enable Missing | Check Safety Door is in closed condition. Check Emergency stop button. Make sure Drive Hardware enable is enabled
2.10.7004 | Axis - Positive Software Limit Active | Axis Positive Software limit reached. | Press Reset and Move the axis in the opposite direction.Check for software Limit value
2.10.7005 | Axis - Negative Software Limit Active | Axis Negative Software limit reached. | Press Reset and Move the axis in the opposite direction. Check for Software Limit value
2.10.7006 | Axis - Feed Override 0 | Feed Override is Set to Zero | Make sure that Feed override is set above zero
2.10.7007 | Axis - Both Software Limit Active
2.10.7008 | Axis - Reports Error | For Analog Axis
2.10.7009 | Axis - Module Error | NC Block Error
2.10.7010 | Axis - Gantry Position difference > Set Limit value
2.10.7011 | Axis - Pallet configured as CNC axis
2.10.7012 | Axis - Z-axis Negative limit changed for Pallet Position | This errro will appear when the pallet is changed | Acknowledge the Error and Press reset
2.10.7013 | Axis - Move Z-axis to Park Pos to Start Homing | Z axis not in safe position for Homing | Make sure Z axis is in safe position before start homing
2.10.7014 | Axis - X Negative Limit changed for Tandem Operation | Message to indicate a situation
2.10.7015 | Axis - X Positive Limit changed for Tandem Operation | Message to indicate a situation
2.10.7016 | Axis - Change the X-axis offset value | Work Offset value exceeds the Limit value | Make sure that Work offset captured is well within the positive and negative limits
2.10.7017 | Axis - Change the Y-axis offset value | Work Offset value exceeds the Limit value | Make sure that Work offset captured is well within the positive and negative limits
2.10.7018 | Axis - Focus configured as CNC axis
2.10.7019 | Axis - Reset the Focus axis offset to 0 | Message to indicate a situation
2.10.7020 | Axis - CAN Read Drive Object Error | For CAN Axis
2.10.7021 | Axis - CAN Write Drive Object Error | For CAN Axis
2.10.7022 | Axis - EtherCAT Read Drive Object Error | Ethercat Drive Read Error
2.10.7023 | Axis - EtherCAT Write Drive Object Error | Ethercat Drive Write Error
2.10.7024 | Axis - Drive not supported via FieldBus | This error occurs when new drive type other than the specified type in the Plc is installed.
2.10.7031 | Axis - Configured for more than 1 technology
2.10.7100 | Precitec - Calibration Timeout | Height calibration not finished within the timeout period.
2.10.7101 | Precitec - Nozzle Lost | This error occurs when nozzle is removed from the cutting head. | Make sure that nozzle is mounted properly.
2.10.7102 | Precitec - Cable Cut | This error occurs when height sensor cable is not connected properly or cut. | Check the height sensor cable for any cut or loose conneciton
2.10.7103 | Precitec - Body Touch | Nozzle gets in touch with the part. | Make sure that there is no cut piece tilted. Remove the tilted part,Press Reset and Continue running
2.10.7104 | Precitec - Focus position time out | Focus position not reached within the set time even after the start command
2.10.7105 | Precitec - Sensor Insert Temperature Exceeded | Precitec Warning messages
2.10.7106 | Precitec - Plasma Percentage Exceeded | Precitec Warning messages
2.10.7111 | Precitec - PC - Window Cattridge not Present
2.10.7112 | Precitec - PC - Window not Present
2.10.7113 | Precitec - PC - Window Max Temperature Exceeded
2.10.7114 | Precitec - PC - Linear Drive Overload
2.10.7115 | Precitec - PC - Linear Drive no supply voltage
2.10.7116 | Precitec - PC - Linear Drive low supply voltage
2.10.7117 | Precitec - PC - Linear Drive no reference travel
2.10.7118 | Precitec - PC - Collimating lens max temperature exceeded
2.10.7119 | Precitec - PC - Focus lens max temperature exceeded
2.10.7120 | Precitec - PC - Head max tempeartue exceeded
2.10.7121 | Precitec - PC - Diffusion max level exceeded
2.10.7122 | Precitec - PC - Cutting gas pressure max exceeded
2.10.7123 | Precitec - PC - Leak Protective window Max Pressure exceeded
2.10.7124 | Precitec - PC - Protective window cartridge COL missing
2.10.7125 | Precitec - PC - Diffused light Protective window Max level exceeded
2.10.7126 | Precitec - PC - Diffused light Protective window COL Max level exceeded
2.10.7127 | Precitec - PC - Humidity Max Level exceeded
2.10.7128 | Precitec - PC - No Error Assigned
2.10.7129 | Precitec - PC - EG8050/8030 Malfunction
2.10.7151 | Precitec - PC - Window warning Temperature - Replace the Protective Window | Precitec Warning messages
2.10.7152 | Precitec - PC - Collimating lens warning temperature - Contact Manufacturer | Precitec Warning messages
2.10.7153 | Precitec - PC - Focus lens warning temperature - Contact Manufacturer | Precitec Warning messages
2.10.7154 | Precitec - PC - Head warning tempeartue - Contact Manufacturer | Precitec Warning messages
2.10.7155 | Precitec - PC - Diffusion warning level - Contact Manufacturer | Precitec Warning messages
2.10.7200 | Empower - Calibration data file not found | No height calibration data found. | Select Height calibration(Make sure to keep the sheet under the cutting head) or (Height calibration and Nozzle cleaning) in the Controls page of the Vulcan and press start button.
2.10.7201 | Empower - Calibration Timeout | Height calibration not finished within the timeout period.
2.10.7202 | Empower - Nozzle Lost | This error occurs when nozzle is removed from the cutting head. | Make sure that nozzle is mounted properly.
2.10.7203 | Empower - Cable Cut | This error occurs when height sensor cable is not connected properly or cut. | Check the height sensor cable for any cut or loose conneciton
2.10.7204 | Empower - Body Touch | Nozzle gets in touch with the part. | Make sure that there is no cut piece tilted. Remove the tilted part,Press Reset and Continue running
2.10.7205 | Empower - Focus position time out | Focus position not reached within the set time even after the start command
2.10.7206 | Empower - Focus Axis not configured
2.10.7207 | Empower - Command Focus position is lesser than Negative Limit | Set focus position is lesser than the Negative Limit or the focus position reached the Negative Limit. | Set the Focus position within the Limits
2.10.7208 | Empower - Command Focus position is greater than Positive Limit | Set focus position is Greater than the Positive Limit or the focus position reached the Positive Limit. | Set the Focus position within the Limits
2.10.7209 | Empower - Minimum and Maximum Frequency value error | There is no difference in Minimum and maximum frequency value during Height Calibration
2.10.7400 | KL59 - Height Sensor main pgm start-up time out
2.10.7401 | KL59 - IO Module main pgm start-up time out
2.10.7402 | KL59 - Calibration data file not found | No height calibration data found. | Select Height calibration(Make sure to keep the sheet under the cutting head) or (Height calibration and Nozzle cleaning) in the Controls page of the Vulcan and press start button.
2.10.7403 | KL59 - Minimum and Maximum Frequency value error | There is no difference in Minimum and maximum frequency value during Height Calibration
2.10.7404 | KL59 - Calibration Timeout | Height calibration not finished within the timeout period.
2.10.7405 | KL59 - Nozzle Lost | This error occurs when height sensor cable is not connected properly or cut. | Check the height sensor cable for any cut or loose conneciton
2.10.7406 | KL59 - Cable Cut | Nozzle gets in touch with the part. | Make sure that there is no cut piece tilted. Remove the tilted part,Press Reset and Continue running
2.10.7407 | KL59 - Body Touch
2.10.7408 | KL59 - Lens Index Pin Extend time out | Lens Index Pin Extend feedback not received within 5 secs of Index pin Extend Output command. | Air pressure may be low, check air pressure is ok.check feedback
2.10.7409 | KL59 - Lens Index Pin Retract time out | Lens Index Pin Retract feedback not received within 5 secs of Index pin Extend Output command. | Air pressure may be low, check air pressure is ok.check feedback
2.10.7410 | KL59 - Focus position time out | Focus position not reached within the set time even after the start command
2.10.7411 | KL59 - Command Focus position is lesser than Negative Limit | Set focus position is lesser than the Negative Limit or the focus position reached the Negative Limit. | Set the Focus position within the Limits
2.10.7412 | KL59 - Command Focus position is greater than Positive Limit | Set focus position is Greater than the Positive Limit or the focus position reached the Positive Limit. | Set the Focus position within the Limits
2.10.7413 | KL59 - Warning Active | Message to indicate a situation
2.10.7414 | KL59 - Error Active | Message to indicate a situation
2.10.7415 | KL59 - No Lumi reference value | Lumi reference value is less than or equal to zero.. | Insert new protective glass and Select Lumi measure in the controls page and select ref and press start button. Lumi measure reference cycle to be done only with clean protective glass
2.10.7416 | KL59 - PGM Warning based on Linearity value | Lumi measured Linearity value exceeded the Limti | Check The protecive window for any dust or damage. Clean the Protective Window if dust is present or replace the protective window if damaged
2.10.7417 | KL59 - Index pin retracted during swivel motion | Index Pin retratced during Lens Swivel Movement | Check Index Pin retracted feedback. It should be in off condition during the swivel movement
2.10.7418 | KL59 - Focus Motor command position is lesser than Negative Limit | Set focus motor position is lesser than the Negative Limit or the focus motor position reached the Negative Limit. | Set the Focus motor position within the Limits
2.10.7419 | KL59 - Focus Motor command position is greater than Positive Limit | Set focus Motor position is Greater than the Positive Limit or the focus motor position reached the Positive Limit | Set the Focus position within the Limits
2.10.7432 | KL59 - Warning Temperature Head Or IO module reached | KL59 Warning Messages
2.10.7433 | KL59 - Warning Temperature Distance Sensor reached | KL59 Warning Messages
2.10.7434 | KL59 - Warning Pressure Sealing gas limit reached | KL59 Warning Messages(Not Monitored for 3kw Laser)
2.10.7438 | KL59 - Warning Temperature Swivel Shaft reached | KL59 Warning Messages
2.10.7501 | KL59 - Error Initialization | KL59 Initialization Error.
2.10.7502 | KL59 - Error Program Sequence
2.10.7503 | KL59 - Error Flash memory
2.10.7504 | KL59 - Error Access to SDOs
2.10.7505 | KL59 - Error EEPROM
2.10.7506 | KL59 - Error Voltage 24V supply
2.10.7507 | KL59 - Error Voltage Internal 5V
2.10.7508 | KL59 - Error Current
2.10.7509 | KL59 - Error Current Distance Sensor
2.10.7510 | KL59 - Error Voltage Internal 12V
2.10.7511 | KL59 - Error Voltage Internal 3V
2.10.7516 | KL59 - Error CheckSum
2.10.7517 | KL59 - Error Software Version
2.10.7532 | KL59 - Error Temperature Head Or IO module reached
2.10.7533 | KL59 - Error Temperature Distance Sensor reached
2.10.7534 | KL59 - Error Pressure Sealing Gas limit reached
2.10.7535 | KL59 - Error Program Self Test
2.10.7536 | KL59 - Error Lens F150 Self Test
2.10.7537 | KL59 - Error Swivel Shaft Self Test
2.10.7538 | KL59 - Error Temperature Swivel Shaft reached
2.10.7564 | KL59 - Error Setup measure timer
2.10.7565 | KL59 - Error Overflow Frequency Counter
2.10.7566 | KL59 - Error Access to Temperature Cutting head
2.10.7567 | KL59 - Error Access to Temperature Distance Sensor
2.10.7568 | KL59 - Error Access to Sealing Gas Sensor
2.10.7569 | KL59 - Error Access to Thermopile
2.10.7570 | KL59 - Error Frequency Counter not ready
2.10.7692 | KL59 - Error Sealing Gas Sensor
2.10.7693 | KL59 - Error External 24V not present
2.10.7694 | KL59 - Error Accelerometer
2.10.7695 | KL59 - Error Fan1
2.10.7696 | KL59 - Error Fan2
2.10.7697 | KL59 - Error Fan Temperature
2.10.7698 | KL59 - Error External Flash memory
2.10.7699 | KL59 - Error Access to Fan
2.10.7700 | KL59 - Error Access to Blocking Gas Sensor
2.10.7701 | KL59 - Error Access to PCB Temperature
2.10.7702 | KL59 - Error Access to Accelerometer
2.10.9999 | Low Power at CAN-Bus-IO-Modul